## UV-C Dose Calc
Dose Threshold 25mJ/cm2 Target Time <5min | [5 empty] | Dose at 1m (~3.28ft) | [5 empty] | Dose at 2m (~6.5ft) | [5 empty] | Dose at 3m (~10ft)
Lamp Model | Diam. | Length | Power | UV Power | Current | UV 1m | 10s | 60s | 5m | 10m | 1hr | UV Power | 10s | 60s | 5m | 10m | 1hr | UV Power | 10s | 60s | 5m | 10m | 1hr
Atlantic UltraViolet | mm | mm | Watts | Watts | Amps | µW/cm2 | mJ/cm2 | mJ/cm2 | mJ/cm2 | mJ/cm2 | mJ/cm2 | µW/cm2 | mJ/cm2 | mJ/cm2 | mJ/cm2 | mJ/cm2 | mJ/cm2 | µW/cm2 | mJ/cm2 | mJ/cm2 | mJ/cm2 | mJ/cm2 | mJ/cm2
GPHA843T5L | 15 | 843 | 105 | 35 | 1.2 | 320 | 3.2 | 19.2 | 96 | 192 | 1152 | 80 | 0.8 | 4.8 | 28.8 | 48 | 288 | 35.5556 | 0.35556 | 2.1333 | 12.8 | 21.3333 | 128
GPHA1554T5L | 15 | 1554 | 190 | 68 | 1.2 | 500 | 5 | 30 | 150 | 300 | 1800 | 125 | 1.25 | 7.5 | 45 | 75 | 450 | 55.5556 | 0.55556 | 3.3333 | 20 | 33.3333 | 200
GPHA843T6L | 19 | 843 | 127 | 43 | 1.8 | 400 | 4 | 24 | 120 | 240 | 1440 | 100 | 1 | 6 | 36 | 60 | 360 | 44.4444 | 0.44444 | 2.6667 | 16 | 26.6667 | 160
GPHA1554T6L | 19 | 1554 | 240 | 87 | 1.8 | 630 | 6.3 | 37.8 | 189 | 378 | 2268 | 157.5 | 1.575 | 9.45 | 56.7 | 94.5 | 567 | 70 | 0.7 | 4.2 | 25.2 | 42 | 252
GPHHA843T5L | 19 | 843 | 172 | 54 | 2.1 | 490 | 4.9 | 29.4 | 147 | 294 | 1764 | 122.5 | 1.225 | 7.35 | 44.1 | 73.5 | 441 | 54.4444 | 0.54444 | 3.2667 | 19.6 | 32.6667 | 196
GPHHA1554T5L | 19 | 1554 | 320 | 105 | 2.1 | 750 | 7.5 | 45 | 225 | 450 | 2700 | 187.5 | 1.875 | 11.25 | 67.5 | 112.5 | 675 | 83.3333 | 0.83333 | 5 | 30 | 50 | 300
This is an example calculation using Atlantic Untraviolet lamps specification information
To calculate your own lamp choices please go to the tab labelled calculator and enter in the critical information

## Calculator
Dose Threshold 25mJ/cm2 Target Time <300s (5min) |  |  |  |  | Dose vs Time at 1m (~3.28ft) | [5 empty] | Dose vs. Time at 2m (~6.5ft) | [5 empty] | Dose vs. time at 3m (~10ft)
Lamp Details |  |  |  |  | Power | Exposure Times (s) |  |  |  |  | Power | Exposure Times (s) |  |  |  |  | Power | Exposure Times (s)
Lamp Model | Diam. | Length | Lamp Power | UV Power | UV@1m | 10 | 60 | 300 | 600 | 3600 | UV@2m | 10 | 60 | 300 | 600 | 3600 | UV@3m | 10 | 60 | 300 | 600 | 3600
| mm | mm | Watts | Watts | µW/cm2 | mJ/cm2 | mJ/cm2 | mJ/cm2 | mJ/cm2 | mJ/cm2 | µW/cm2 | mJ/cm2 | mJ/cm2 | mJ/cm2 | mJ/cm2 | mJ/cm2 | µW/cm2 | mJ/cm2 | mJ/cm2 | mJ/cm2 | mJ/cm2 | mJ/cm2
| 0 | 0 | 0 | 0 | 0 | 0 | 0 | 0 | 0 | 0 | 0 | 0 | 0 | 0 | 0 | 0 | 0 | 0 | 0 | 0 | 0 | 0
Enter Values in Column B
Enter Lamp Model
Parameter | Value | Unit
Diameter |  | mm
Length |  | mm
Lamp Power |  | Watts
UV Power at Lamp |  | Watts
UV Power at 1m |  | µW/cm2